## Blad1
| Z32 | CA18 | S14 | RB20DET | RB25DET | RB26DETT | EMU | EMU Pin
1 | Ign 1 | Ign 1 | Ign 1 | Ign 1 | Ign 1 | Ign 1 | IGN 1 | G8
2 | Ign 2 | Ign 2 | Ign 2 | Ign 5 | Ign 5 | Ign 5 | IGN 5 | B8
3 | Ign 3 | Ign 3 |  | Ign 3 | Ign 3 | Ign 3 | IGN 3 | G9
4 | AAC Valve |  | AAC Valve |  | AAC valve | AAC valve | Aux 4 | G20 | jumper?
5 | A/T control input | Boost solenoid |  | A/T control input
6 | Elec fan | A/C Relay |  | Elec fan |  | Electr fan |  | G11 | jumpered
7 | tacho | Tacho | Tacho | tacho | tacho | tacho | Stepper #2 Wind A | G3
8 |  | Variable intake butterfly
9 | A/C relay |  | A/C relay | A/C Relay | A/C Relay | A/C Relay | Aux 1 | Aux 1 | Jumper naar airco relay N9/N115
10 | Ground Eng | Ground Eng | Ground Eng | Ground Ign | Ground Ign | Ground Ign
11 | Ign 4 | Ign 4 | Ign 3 | Ign 6 | Ign 6 | Ign 6 | IGN 6 | G1
12 | Ign 5 |  | Ign 4 | Ign 2 | Ign 2 | Ign 2 | IGN 2 | G16
13 | Ign 6 |  |  | Ign 4 | Ign 4 | Ign 4 | IGN 4 | B16
14 | A/T control input
15 | A/T control input
16 | ECU Power soure | ECU relay | ECU relay | ECCS Relay | ECCS Relay | ECCS Relay | Aux 6 | G4
17 |  |  |  |  | Inj pulse monitor
18 | Fuel pump | Fuel pump | Fuel pump | Fuel pump | Fuel pump | Fuel pump | Stepper #1 Wind B | G10
19 | Fan |  | Fan | Power steering | Power steering | Power steering |  | G11 | jumpered
20 | Chassis ground | Ground Eng | Ground Eng | Ground Inj | Ground Inj | Ground Inj
21 | RX |  | RX | RX | RX | RX
22 | TX |  | TX | TX | TX | TX
23 | Knock | Knock | Knock | Knock 1 | Knock 1 | Knock 1 | KS #1 | B2
24 |  |  |  | Knock 2 | Knock 2 | Knock 2 | KS #2 | B10
25 | Boost sol |  | Boost sol |  | Boost sol | Boost sol | Aux 3 | G5
26 | MAF ground | MAF ground | MAF ground | AFM Ground | AFM Ground | AFM Ground
27 | MAF ground | Maf signal | Maf signal | Maf signal | Maf signal | Maf signal
28 | CLT | CLT | CLT | CLT | CLT | CLT | CLT | B4
29 | Exygen sensor | Exygen sensor | Ox heated | Exygen sensor | Exygen sensor | Exygen sensor | WBO VS Signal | B5 | Jumper narrow of wideband JT WB1
30 | Sensor Ground | Ground Eng | Ground Eng | Sensor Ground | Sensor Ground | Sensor Ground | Sensor Ground | B18
31 | Serial CLK |  | SCI CLK | Serial CLK | Serial CLK | Serial CLK
32 | Check eng | check eng | check eng | Check eng | Check eng | Check eng | Aux 5 | G12 | Checken ivm heater lampje
33 | FICD Solenoid valve |  | fan high |  | EGT warning |  |  | G11 | jumpered
34 | steering |  | steering |  |  | AFM Ground
35 | Fuel pump voltage control |  | map |  |  | AFM Signal
36 | Fuel Temp |  | Ground |  |  | IAT Sensor | IAT In | B21 | jumper naar extern
37 | Maf sensor
38 | TPS | TPS | TPS | TPS Signal | TPS Signal | TPS switch | TPS In | B12
39
40
41 | Trig 1 | Trig 1 | Trig 1 | Trig 1 | Trig 1 | Trig 1 | Primary trigger | B7
42 | Trig 2 | Trig 2 | Trig 2 | Trig 2 | Trig 2 | Trig 2 | Camsync #1 | B15
43 | Start | Start | Start | Start | Start | Start
44 | Neutral | Neutral | Neutral | Neutral | Neutral | Neutral
45 | Ign switch | Ignition switch | Ignition switch | Ign switch | Ign switch | Ign switch | Power + 12V | G18
46 | A/C switch |  | Thermistor control | A/C switch | A/C switch | A/C switch | Analog In #1 | B20 | Jumper ext2/N46
47 | Check connector |  | Check connector | Diagnose | Diagnose | Diagnose
48 | TPS Switch | 5V+ | 5V+ | 5V+ | 5V+ | 5V+ | Sensor +5V | B23
49 | 12V Power | 12V Power | 12V Power | 12V Power | 12V Power | 12V Power |  |  | Fuse naar WB voeding WB3
50 | Ground ECU | Ground ECU | ECU Ground | Ground ECU | Ground ECU | Ground ECU | EMU Ground | B17
51 | Trig 1 | trig 1 ref | trig 1 ref | Trig 1 | Trig 1 | Trig 1
52 | Trig 2 | trig 2 ref | trig 2 ref | Trig 2 | Trig 2 | Trig 2
53 | Speed | Speed | Speed | Speed | Speed | Speed | VSS In | B14
54 | Throttle valve switch | Throttle valve switch | Load signal | Throttle valve switch |  | oxygen rear
55 | Exygen sensor
56 | A/T control input |  |  | TPS Signal 4WD | TPS Signal 4WD | TPS Signal 4WD
57 | Throttle valve power 5V+ | Throttle valve switch |  | Throttle valve power 5V+ | EGT Signal | Throttle valve power 5V+
58 | 12V Power batt | 12V Power batt | 12v backup | 12V Power batt | 12V Power batt | 12V Power batt
59 | 12V power ECU | 12V power ECU | ECU Power | 12V power ECU | 12V power ECU | 12V power ECU
60 | Ground ECU | Ground ECU | ECU Ground | Ground ECU | Ground ECU | Ground ECU | EMU Ground | B17
101 | Inj 1 | Inj 1 | Inj 1 | Inj 1 | Inj 1 | Inj 1 | INJ 1 | G7
102 | EGR Solenoid |  | EGR & canister
103 | Inj 3 | Inj 3 | Inj 3 | Inj 3 | Inj 3 | Inj 3 | INJ 3 | G23
104 | Fuel pump |  |  | Fuel pump | Fuel pump | Fuel pump
105 | Inj 5 |  | ? | Inj 2 | Inj 2 | Inj 2 | INJ 2 | G15
106 |  | AAC Valve
107 | Ground Inj | Ground Eng | Ground Eng | Ground Inj | Ground Inj | Ground Inj | Power Ground | B24
108 | Ground Inj | Ground Eng | Ground Eng | Ground Inj | Ground Inj | Ground Inj | Power Ground | G17
109 | Injector Power Suply | Ecu Power | Ecu Power | Injector Power Suply | inverse feedback | inverse feedback
110 | Inj 2 | Inj 2 | Inj 2 | Inj 5 | Inj 5 | Inj 5 | INJ 5 | G14
111 | PRVR Control Solenoid
112 | Inj 2 | Inj 4 | Inj 4 | Inj 6 | Inj 6 | Inj 6 | INJ 6 | G22
113 | VVT |  | VTC solenoid |  | VVT | VVT | Aux 2 | G13
114 | Inj 6 |  |  | Inj 4 | Inj 4 | Inj 4 | INJ 4 | G6
115 | EGT Heater | Oxygen heater | Oxygen heater | EGT Heater | EGT Heater | EGT Heater | Aux 1 | G21 | Jumper naar airco relay N9/N115
116 | Groun Inj | Ground Eng | Ground Eng | Groun Inj | Groun Inj | Groun Inj | Power Ground | G24
EMU overig
Pin JT wideband
1 | [6 empty] | WBO VS | B5 | Jumper met N29
2 | [6 empty] | WBO Rcal
3 | [6 empty] | WBO +12V | 49 | Fused
4 | [6 empty] | WBO Heater | G19
5 | [6 empty] | WBO Vs/lp | B22
6 | [6 empty] | WBO lp | B13
Pin JT Extern
1 | [6 empty] | IAT In | B21 | jumper intern N36
2 | [6 empty] | Analog In #1 | B20 | Jumper ext2/N46
3 | [6 empty] | Analog In #2 | B3
4 | [6 empty] | Analog In #3 | B11
5 | [6 empty] | Analog In #4 | B19
6 | [6 empty] | Sensor Ground | B18
7 | [6 empty] | Sensor +5V | B23
8 | [6 empty] | Stepper #2 Wind B | G11 | Fan output flyback D
9 | [6 empty] | Stepper #1 Wind A | G2
10 | [6 empty] | EGT In #1 | B1
11 | [6 empty] | EGT In #2 | B9
12 | [6 empty] | Sensor Ground | B18
Fuel pump regeling nameten. Pin 104 |  |  |  | niet aansluiten
Ac switch hoog of laag